## Simulation parameters
Parameter Name | Parameter value
simulation_title |  | # Name of output file
# Cells containing "#" will be ignored by simulation
particle_type | CoreShellParticle
core_radius |  | # Angstroms
core_polydispersity |  | # Fraction
core_sld |  | # 10E-6 / Angstrom^2
shell_thickness |  | # Angstroms
shell_polydispersity |  | # Fraction
shell_sld |  | # 10E-6 / Angstrom^2
solvent_sld |  | # 10E-6 / Angstrom^2
core_magnetization |  | # Amperes/metre, set 0 for non-magnetic simulations
nominal_concentration |  | # vol/vol | # Put in information for two out of three of nominal_concentration, particle_number and box_number.
particle_number |  | # integer | # If all three are present, nominal_concentration will be ignored
box_number |  | # integer
confine_to_plane | ON | # Acceptable options: ON, OFF
total_cycles |  | # integer
annealing_type | Very fast | # Acceptable options: Fast, Very Fast, Greedy
anneal_start_temp | 10 | # If uncertain, leave as is
anneal_fall_rate | 0.1 | # If uncertain, leave as is
annealing_stop_cycle_number |  | # Leave this blank to default to 50% of the total cycles
allow_particle_physics | ON | # Acceptable options: ON, OFF
allow_magnetization_changes | ON | # Acceptable options: ON, OFF, Set OFF for non-magnetic simulations
allow_morphology_changes | ON | # Acceptable options: ON, OFF
allow_simulation_changes | ON | # Acceptable options: ON, OFF
nominal_angle_change |  | # Optional: Radians, if uncertain, leave this blank
nominal_rescale_change |  | # Optional: Fraction, if uncertain, leave this blank
move_by_distance |  | # Optional: Angstroms
detector_smearing | ON | # Acceptable options: ON, OFF
field_direction | Y | # Acceptable options: X, Y, Z, OFF
density_factor |  | # Optional: Fraction, if uncertain, leave this blank
gaussian_floor |  | # Optional: Fraction, if uncertain, leave this blank
angle_number |  | # Optional: integer, not used for spherical particles, if uncertain, leave this blank
force_log_file | ON | # Acceptable options: ON, OFF, Forces log file to be saved, even if simulation ended prematurely
output_plot_format | PDF | # Acceptable options: NONE, PDF, PNG, JPG, Saves collection of images to review after simulation. These are NOT publication quality figures.
sector_number | 4 | # integer, number of sectors in sector plot
fontsize | 16 | # integer, font size of output images
# Information about source for experimental, reduced data, either directly below or in the next tab
# If you are fitting one detector image, you may input information here
# If you are simultaneously fitting multiple detector images, use next tab, and make one row for each detector image (please don't delete headers)
# Resolution parameter: Specify this parameter if detector smearing is ON and instrument resolution isn't included with reduced data
Data Source |  | # Either a file path pointing to an ASCII file containing 4 (or more) columns of reduced data or a name of a TAB in this excel file containing reduced data
Label |  | # Optional, Recommended: A label for detector data used in the output report
Polarization |  | # Optional: The polarization state used during this measurement, leave blank for "Unpolarized"
Wavelength |  | # Optional: Angstroms, Resolution parameter
Wavelength Spread |  | # Optional: Fraction, Resolution parameter
Detector distance |  | # Optional: Metres, Resolution parameter
Detector pixel |  | # Optional: Metres, Resolution parameter, if unknown, approximation acceptable
Sample aperture |  | # Optional: Metre^2, Resolution parameter, if unknown, approximation acceptable
Collimation distance |  | # Optional: Metres, Resolution parameter
Collimation aperture |  | # Optional: Metre^2, Resolution parameter, if unknown, approximation acceptable
Buffer Source |  | # Optional: A file path or a TAB label for buffer data. If buffer was already subtracted during data reduction, leave blank or specify ZERO. Enter numerical value to subtract constant buffer intensity from all pixels
# If experimental, reduced data is saved in subsequent TABs in this spreadsheet, the top row must contain headers
# The following three headers are REQUIRED: qX, qY, intensity
# The following headers are SUGGESTED: intensity_error, sigma_perp, sigma_para, shadow
# The following headers may be INCLUDED, but serve no purpose: qZ
# Overwrite box dimensions. Do not do this unless you know what you're doing
box_dimension_1 |  | # Optional: Angstroms, strongly recommended to leave this blank
box_dimension_2 |  | # Optional: Angstroms, strongly recommended to leave this blank
box_dimension_3 |  | # Optional: Angstroms, strongly recommended to leave this blank

## Data parameters
Data Source | Label | Polarization | Wavelength | Wavelength Spread | Detector distance | Detector pixel | Sample aperture | Collimation distance | Collimation aperture | Buffer Source